PC with
NI-PCI 5122
CH0
5 MHz
CH1
TRIG
10 MHz
10 MHz
Sample
Panametrics 5052 PR
Rep. Rate	5
Energy	3
Damping	50 Ohm
Atten (dB)	10
H.P. filter (MHz)	0.03
Gain (dB)	20
T/R	’1’
NI-PCI5122
Ch0	50 Ohm (Reflected)
Ch1	1 Mohm DC (Transmitted)
Trig	500 mV positive slope
5 MHz
Panametrics
5052PR
Out
Sync
T/R
RCVR